## Subfolders
Folder | Description
_user_input | original input files
reference | taxa translator and taxa attributes, list of index classes
results_Bugs_BCG | outputs from the File Builder (if used) and BCG calculator for bugs
results_Bugs_IBI | outputs from the File Builder (if used) and IBI calculator for bugs
results_Fish_BCG | outputs from the File Builder (if used) and BCG calculator for fish
results_Fish_IBI | outputs from the File Builder (if used) and IBI calculator for fish

## FB_Output
Output file | Description
XXX_TaxaTranslator_modify | see which taxa names were modified during the Taxa Translation process (filter by Modified_woCAPS = TRUE)
XXX_TaxaTranslator_nonmatch | taxa in your input file that don’t match with the taxa list in the Taxa Translator table
XXX_TaxaTranslator_source | shows which calculation was selected, which Operational Taxonomic Unit (OTU) column was used, and which versions of the Taxa Translator and Attribute tables were used
XXX_TaxaTranslator_TAXAATTR | input file is now ready to go! The taxa names have been translated to the proper OTU and attributes and hierarchy added in. Import this file into the Shiny app and run the desired calculation.

## BCG_Output
Output file | Description
_BCG_RESULTS (CSV) | BCG model output for each sample with flags (if utilized). Includes primary and secondary BCG levels and membership values, plus continuous BCG score, and narratives with and without pluses and minuses.
_BCG_RESULTS (HTML) | histogram showing distribution of samples across BCG levels.
BCG_1markexcl | original input file with an ‘EXCLUDE’ taxa column added in (a TRUE/FALSE field in which R marks redundant taxa as ‘TRUE’ based on the taxonomic hierarchy fields in the input file).
BCG_2metvall_all | all metrics for the selected assemblage (bugs, fish or diatoms) in the BioMonTools R package (https://github.com/leppott/BioMonTools)
BCG_2metval_BCG | metrics used in the BCG model for the selected assemblage; the calculations are done with the BioMonTools R package (https://github.com/leppott/BioMonTools)
BCG_3metmemb | metric values for each sample plus metric membership values (0-1) for each BCG level
BCG_3metrules | rules for each BCG level (metrics, thresholds, symbols).
BCG_4levmemb | membership in each BCG level (0-1)
BCG_5levassign | results without the flags (primary, secondary BCG levels and membership, continuous BCG score, narrative with and without pluses and minuses)
BCG_6levflags | summary of how many samples had flagged metrics (and not flagged) based on the input file; count of # flagged (flag) and not flagged (NA). Not all BCG models utilize flag metrics, in which case this output is a placeholder.
BCG_6metflags | results of flag calculations for all metrics and samples. Not all BCG models utilize flag metrics, in which case this output is a placeholder.

## IBI_Output
Output file | Description
_IBI_RESULTS | IBI output for each sample. Includes metric values, metric scores, overall IBI scores and narratives.
IBI_1markexcl | original input file with an ‘EXCLUDE’ taxa column added in (a TRUE/FALSE field in which R marks redundant taxa as ‘TRUE’ based on the taxonomic hierarchy fields in the input file).
IBI_2metval_IBI | metrics used in the IBI; the calculations are done with the BioMonTools R package (https://github.com/leppott/BioMonTools)
IBI_2metvall_all | all metrics for the selected assemblage (bugs, fish or diatoms) in the BioMonTools R package (https://github.com/leppott/BioMonTools)
IBI_3metrules | IBI rules for each metric (thresholds, scoring regime).